## Master
PRIMARY SCHOOL CAPACITY CALCULATION
Note: Areas for data entry are shaded yellow
School Name |  |  |  | LEA No | School No |  | Age range
SCHEDULE OF ACCOMMODATION
PART 1: EXCLUDED AREAS
Note: Areas of the school which are not taken into account for capacity purposes should be listed here. Measurements are optional
Room ref | Room description |  |  | Areas (m²)
Total excluded area |  |  |  | 0
PART 2: NURSERY PROVISION
Note: All areas which contain nursery age children should be included here.
Room ref | Room description |  |  | Areas (m²) | Nursery places
Divide space by 2.3m2 to calculate number of places
| Nursery unit or classbase [used only by nursery age children] |  |  |  | 0
0
To calculate nursery space in mixed classes, insert number of nursery children (x) and area size (y), as indicated.
[5 empty] | Nursery pupils | Area size
[5 empty] | (x) | (y)
| Mixed nursery/reception |  |  | 0 |  | 0
residual area c/fwd to part 4
0
Total nursery area and places |  |  |  | 0 | 0 | [n]
PART 3: ANCILLARY AREAS
Room ref | Room description |  |  | Areas (m²) | Total places | 15 or more places
a | Large Specialist Areas (over 75m2) and Halls |  |  |  | (Area/12.5)+20
b | Specialist Areas (75m2 and under) |  |  |  | (Area/2.5)
[5 empty] | 0 | 0
[5 empty] | 0 | 0
[5 empty] | 0 | 0
[5 empty] | 0 | 0
[5 empty] | 0 | 0
[5 empty] | 0 | 0
[5 empty] | 0 | 0
[5 empty] | 0 | 0
[5 empty] | 0 | 0
[5 empty] | 0 | 0
[5 empty] | 0 | 0
[5 empty] | 0 | 0
[5 empty] | 0 | 0
[5 empty] | 0 | 0
c | General Resource Areas |  |  |  | (Area/1.86)
[5 empty] | 0 | 0
[5 empty] | 0 | 0
[5 empty] | 0 | 0
[5 empty] | 0 | 0
[5 empty] | 0 | 0
[5 empty] | 0 | 0
[5 empty] | 0 | 0
[5 empty] | 0 | 0
[5 empty] | 0 | 0
[5 empty] | 0 | 0
[5 empty] | 0 | 0
[5 empty] | 0 | 0
[5 empty] | 0 | 0
[5 empty] | 0 | 0
[5 empty] | 0 | 0
[5 empty] | 0 | 0
[5 empty] | 0 | 0
[5 empty] | 0 | 0
[5 empty] | 0 | 0
[5 empty] | 0 | 0
[5 empty] | 0 | 0
[5 empty] | 0 | 0
[5 empty] | 0 | 0
[5 empty] | 0 | 0
[5 empty] | 0 | 0
[5 empty] | 0 | 0
[5 empty] | 0 | 0
Total resource area |  |  |  | 0 | 0 | 0
[5 empty] | [i] | [iv]
PART 4: CLASSBASES |  |  |  |  | (Area/1.86)
Room ref | Room description |  |  | Areas (m²) | Total places | Pupil places | Resource places
[5 empty] | 0 | 0 | 0
[5 empty] | 0 | 0 | 0
[5 empty] | 0 | 0 | 0
[5 empty] | 0 | 0 | 0
[5 empty] | 0 | 0 | 0
[5 empty] | 0 | 0 | 0
[5 empty] | 0 | 0 | 0
[5 empty] | 0 | 0 | 0
[5 empty] | 0 | 0 | 0
[5 empty] | 0 | 0 | 0
[5 empty] | 0 | 0 | 0
[5 empty] | 0 | 0 | 0
[5 empty] | 0 | 0 | 0
[5 empty] | 0 | 0 | 0
[5 empty] | 0 | 0 | 0
[5 empty] | 0 | 0 | 0
[5 empty] | 0 | 0 | 0
| Space in mixed nursery/ early years [if appropriate] |  |  | 0 | 0 | 0 | 0
Total classbase area |  |  |  | 0 |  | 0 | 0
[6 empty] | [ii] | [iii]
Adjusted capacity - if insufficient resource areas | [5 empty] | 0 | a
Adjusted capacity - if excessive resource areas | [5 empty] | 0 | b
Option to round down by up to 10% - see guidance notes | [6 empty] | c Revised no
Number of age groups in the school (do not count the nursery year) | [6 empty] | d
Indicated Admission Number [a, b or c, divided by d] | [5 empty] | #DIV/0!
|  | Capacity of school | 0 | pupil places |  | [no adjustment]
|  | Capacity of nursery [n] | 0 | nursery places
|  | Declaration of Accuracy: | LEA
Headteacher
Date of calculation:
Check to ensure that sufficient resource areas are available:
Total [i], [ii] + [iii] |  |  |  | 0
70% of the total workplaces ([i] [ii]+ [iii] *70%) |  |  |  | 0
If the number of workplaces in classbases is greater than 70% of the total number of workplaces and resource places, the capacity is reduced accordingly at box a.
Check to ensure that there are not excessive classbase size resource spaces
[ii] and [iv] * 70% |  |  |  | 0
If the number of workplaces in classbases is less than 70% of rooms which can accommodate 15 or more pupils, the capacity is increased accordingly at box b.